## Sheet2
Part | Value | Device | Package | Description | Digikey/SFE Part | Additional notes
$$U3 | BT_RESET | TESTPOINT | TESTPOINT
$$U4 | PIO6 | TESTPOINT | TESTPOINT
$$U5 | PIO7 | TESTPOINT | TESTPOINT
$$U6 | GND | TESTPOINT | TESTPOINT
$$U9 | PIO4 | TESTPOINT | TESTPOINT
$$U10 | PIO3 | TESTPOINT | TESTPOINT
$$U11 | PIO5 | TESTPOINT | TESTPOINT
$$U15 | FT/OUT | TESTPOINT | TESTPOINT
$$U16 | GND | TESTPOINT | TESTPOINT
BAT1 | 3V | BATTERY | BATTCON_12MM_CURVED | Battery Holders | SFE: http://www.sparkfun.com/products/10592
BT_PWR | BT_PWR | TESTPOINT | TESTPOINT
C1 | 0.1uF | CAP0402-CAP | 0402-CAP | Capacitor | 445-3445-1-ND
C2 | 0.1uF | CAP0402-CAP | 0402-CAP | Capacitor | 445-3445-1-ND
C3 | 0.1uF | CAP0402-CAP | 0402-CAP | Capacitor | 445-3445-1-ND
C4 | 0.1uF | CAP0402-CAP | 0402-CAP | Capacitor | 445-3445-1-ND
C5 | 0.1uF | CAP0402-CAP | 0402-CAP | Capacitor | 445-3445-1-ND
C6 | 0.1uF | CAP0402-CAP | 0402-CAP | Capacitor | 445-3445-1-ND
C7 | 18pF | CAP0402-CAP | 0402-CAP | Capacitor | 445-1238-1-ND
C8 | 18pF | CAP0402-CAP | 0402-CAP | Capacitor | 445-1238-1-ND
C9 | 0.1uF | CAP0402-CAP | 0402-CAP | Capacitor | 445-3445-1-ND
C10 | 4.7uF | CAP0402-CAP | 0402-CAP | Capacitor | 445-7395-1-ND
C11 | 4.7uF | CAP0402-CAP | 0402-CAP | Capacitor | 445-7395-1-ND
C12 | 0.01uF | CAP0402-CAP | 0402-CAP | Capacitor | 399-4875-1-ND
C13 | 10uF | CAP_POL1206 | EIA3216 | Capacitor Polarized | 399-3687-1-ND
C14 | 0.1uF | CAP0402-CAP | 0402-CAP | Capacitor | 445-3445-1-ND
C15 | 10uF | CAP_POL1206 | EIA3216 | Capacitor Polarized | 399-3687-1-ND
JP1 | SPARKFUN_FIDUCIAL1.5X3 | SPARKFUN_FIDUCIAL1.5X3 | SPARKFUN_FIDUCIAL-1.5X3 | Fiducial Alignment Points
JP2 | ard_isp | PINHD-2X3 | 2X03 | PIN HEADER | 609-3218-ND
JP3 | STAND-OFFTIGHT | STAND-OFFTIGHT | STAND-OFF-TIGHT | #4 Stand Off
JP4 | IOPINS | PINHD-1X13M | 1X13M | PIN HEADER | 3M9402-ND + 3M9401-ND
JP5 | I2C | PINHD-1X4M | 1X04M | PIN HEADER | 3M9399-ND
JP6 | STAND-OFFTIGHT | STAND-OFFTIGHT | STAND-OFF-TIGHT | #4 Stand Off
JP7 | PWR | PINHD-1X5M | 1X05M | PIN HEADER | 3M9400-ND
JP8 | SPARKFUN_FIDUCIAL1.5X3 | SPARKFUN_FIDUCIAL1.5X3 | SPARKFUN_FIDUCIAL-1.5X3 | Fiducial Alignment Points
JP9 | STAND-OFFTIGHT | STAND-OFFTIGHT | STAND-OFF-TIGHT | #4 Stand Off
JP10 | flash-dbg | PINHD-2X6 | 2X06 | PIN HEADER | 609-3219-ND
JP11 | SPARKFUN_FIDUCIAL1.5X3 | SPARKFUN_FIDUCIAL1.5X3 | SPARKFUN_FIDUCIAL-1.5X3 | Fiducial Alignment Points
JP12 | Li-Ion Battery | SPARKFUN_M02JST-PTH-2 | SPARKFUN_JST-2-PTH | Header 2 | A100043-ND
JP13 | bt_isp | PINHD-2X3 | 2X03 | PIN HEADER | DO NOT assemble this
JP14 | SPARKFUN_FIDUCIAL1.5X3 | SPARKFUN_FIDUCIAL1.5X3 | SPARKFUN_FIDUCIAL-1.5X3 | Fiducial Alignment Points
JP15 | 1wb-hdr | M03JST-PTH | JST-3-PTH | Header 3 | 455-1720-ND
JP16 | 1wb-hdr | M03JST-PTH | JST-3-PTH | Header 3 | 455-1720-ND
JP17 | 1wb-hdr | M03JST-PTH | JST-3-PTH | Header 3 | 455-1720-ND
JP18 | 1wb-hdr | M03JST-PTH | JST-3-PTH | Header 3 | 455-1720-ND
LED1 | YELLOW | LED0603 | LED-0603 | LEDs | 751-1186-1-ND
LED2 | RED | LED0603 | LED-0603 | LEDs | 404-1000-1-ND
LED3 | Green | LED0603 | LED-0603 | LEDs | 404-1004-1-ND
LED4 | YELLOW | LED0603 | LED-0603 | LEDs | 751-1186-1-ND
LED5 | Blue | LED0603 | LED-0603 | LEDs | 160-1827-1-ND
LED6 | Green | LED0603 | LED-0603 | LEDs | 404-1004-1-ND
LED7 | Red | LED0603 | LED-0603 | LEDs | 404-1000-1-ND
PIO8 | PIO8 | TESTPOINT | TESTPOINT
Q1 | 8MHz | CRYSTALHC49S | HC49/S | CRYSTAL | CTX900-ND
R1 | 1k | RESISTOR0402-RES | 0402-RES | Resistor | P1.0KJCT-ND
R2 | 330 | RESISTOR0402-RES | 0402-RES | Resistor | P330JCT-ND
R3 | 330 | RESISTOR0402-RES | 0402-RES | Resistor | P330JCT-ND
R4 | 330 | RESISTOR0402-RES | 0402-RES | Resistor | P330JCT-ND
R5 | 330 | RESISTOR0402-RES | 0402-RES | Resistor | P330JCT-ND
R6 | 330 | RESISTOR0402-RES | 0402-RES | Resistor | P330JCT-ND
R7 | 220 | RESISTOR0402-RES | 0402-RES | Resistor | P220LCT-ND
R8 | 220 | RESISTOR0402-RES | 0402-RES | Resistor | P220LCT-ND
R9 | 1k | RESISTOR0402-RES | 0402-RES | Resistor | P1.0KJCT-ND
R10 | 1k | RESISTOR0402-RES | 0402-RES | Resistor | P1.0KJCT-ND
R11 | 5k | RESISTOR0402-RES | 0402-RES | Resistor | P5.1KJCT-ND
R12 | 10K | RESISTOR0402-RES | 0402-RES | Resistor | P10KJCT-ND
R13 | 100 | RESISTOR0402-RES | 0402-RES | Resistor | P100JCT-ND
R14 | 5k | RESISTOR0402-RES | 0402-RES | Resistor | P5.1KJCT-ND
R15 | 5k | RESISTOR0402-RES | 0402-RES | Resistor | P5.1KJCT-ND
R16 | 10K | RESISTOR0402-RES | 0402-RES | Resistor | P10KJCT-ND
R17 | 100k | RESISTOR0402-RES | 0402-RES | Resistor | P100KJCT-ND
R18 | 300k | RESISTOR0402-RES | 0402-RES | Resistor | P300KJCT-ND
R19 | 100k | RESISTOR0402-RES | 0402-RES | Resistor | P100KJCT-ND
R20 | 200k | RESISTOR0402-RES | 0402-RES | Resistor | P200KJCT-ND
R21 | 2K | RESISTOR0402-RES | 0402-RES | Resistor | P2.0KJCT-ND
R22 | 5k | RESISTOR0402-RES | 0402-RES | Resistor | P5.1KJCT-ND
S1 | switch | SPARKFUN_TAC_SWITCHPTH | SPARKFUN_TACTILE-PTH | Momentary Switch | EG1831-ND
S2 | E-SWITCH-EG1206 | E-SWITCH-EG1206 | EG1206 | Rt Angle slide switch | EG1916-ND
S3 | Reset | TAC_SWITCHSMD | TACTILE_SWITCH_SMD | Momentary Switch | SFE: https://www.sparkfun.com/products/8720
SG1 | BUZZERPTH | BUZZERPTH | BUZZER-12MM | Buzzer 12mm | 445-2525-1-ND
SJ1 |  | SOLDERJUMPERNC2 | SJ_2S-NOTRACE | Solder Jumper
SJ2 |  | SOLDERJUMPERNC2 | SJ_2S-NOTRACE | Solder Jumper
SS | SS | TESTPOINT | TESTPOINT
U7 | FSA4157AP6X | FSA4157AP6X | SC70-6 | IC Switch SPDT | FSA4157AP6XCT-ND
U8 | BLUETOOTH-RN42 | BLUETOOTH-RN41" | RN41 | RN42 Bluetooth SMD | SFE: https://www.sparkfun.com/products/10253
U12 | ATMEGA328 | ATMEGA168 | TQFP32-08 | ATMega328P Processor | ATMEGA328P-AU-ND
U13 | DS1340C-33 | DS1340C-33 | SO16L | I2C RTC | DS1340C-33#-ND
U17 | MCP73831 | MCP73831 | SOT23-5 | Microchip's MCP73831 | MCP73831T-2ACI/OTCT-ND
U18 | MIC5205 | V_REG_LDOSMD | SOT23-5 | Voltage Regulator LDO | 576-1259-1-ND
U19 | microSD | USD-SOCKETSMD | MICRO-SD-SOCKET-PP | microSD Socket | SFE: https://www.sparkfun.com/products/127
X1 | Micro USB | USB-MICROB | USB-MICROB | USB Connectors | 609-4053-1-ND
X2 | Micro USB | USB-MICROB | USB-MICROB | USB Connectors | 609-4053-1-ND
Other parts
| micro USB AB charging cable | Cable | AE10424-ND | cable to charge phone via board | AE10424-ND
| Li-ion battery | 2 pin JST terminated Li-ion battery |  |  | Example SFE part:https://www.sparkfun.com/products/8483 | Need to find a similar, cheaper battery
| RTC backup battery | 12 mm coin cell |  |  | Example SFE part: https://www.sparkfun.com/products/337 | Same comment as above
| Temperature probe | DS18b20 temp probe |  |  | Example SFE part: https://www.sparkfun.com/products/11050 | Chinese vendors on ebay sell similar probes of varying lengths for much cheaper
| temp probe-board connector | 3-pin JST cable |  |  | Example SFE part: https://www.sparkfun.com/products/9915
| Temperature sensor | DS18b20 temp sensor |  |  | Example SFE part: https://www.sparkfun.com/products/245 | In some use cases the bare temp sensor is soldered directly on to the board
| microSD card | 4GB will be sufficient |  |  | Example amazon part: http://www.amazon.com/Kingston-microSDHC-Memory-SDC4-8GBET/dp/B00200K1TS/ref=sr_1_1?ie=UTF8&qid=1378769696&sr=8-1&keywords=micro+sd+card+8+gb
Enclosure

## Sheet1
Part Value Device Package Description MF MPN OC_FARNELL OC_NEWARK
$$U3 BT_RESET TESTPOINT TESTPOINT
$$U4 PIO6 TESTPOINT TESTPOINT
$$U5 PIO7 TESTPOINT TESTPOINT
$$U6 GND TESTPOINT TESTPOINT
$$U9 PIO4 TESTPOINT TESTPOINT
$$U10 PIO3 TESTPOINT TESTPOINT
$$U11 PIO5 TESTPOINT TESTPOINT
$$U15 FT/OUT TESTPOINT TESTPOINT
$$U16 GND TESTPOINT TESTPOINT
BAT1 3V BATTERY BATTCON_12MM_CURVED Battery Holders
BT_PWR BT_PWR TESTPOINT TESTPOINT
C1 0.1uF CAP0402-CAP 0402-CAP Capacitor
C2 0.1uF CAP0402-CAP 0402-CAP Capacitor
C3 0.1uF CAP0402-CAP 0402-CAP Capacitor
C4 0.1uF CAP0402-CAP 0402-CAP Capacitor
C5 0.1uF CAP0402-CAP 0402-CAP Capacitor
C6 0.1uF CAP0402-CAP 0402-CAP Capacitor
C7 18pF CAP0402-CAP 0402-CAP Capacitor
C8 18pF CAP0402-CAP 0402-CAP Capacitor
C9 0.1uF CAP0402-CAP 0402-CAP Capacitor
C10 4.7uF CAP0402-CAP 0402-CAP Capacitor
C11 4.7uF CAP0402-CAP 0402-CAP Capacitor
C12 0.01uF CAP0402-CAP 0402-CAP Capacitor
C13 10uF CAP_POL1206 EIA3216 Capacitor Polarized
C14 0.1uF CAP0402-CAP 0402-CAP Capacitor
C15 10uF CAP_POL1206 EIA3216 Capacitor Polarized
JP1 SPARKFUN_FIDUCIAL1.5X3 SPARKFUN_FIDUCIAL1.5X3 SPARKFUN_FIDUCIAL-1.5X3 Fiducial Alignment Points
JP2 ard_isp PINHD-2X3 2X03 PIN HEADER
JP3 STAND-OFFTIGHT STAND-OFFTIGHT STAND-OFF-TIGHT #4 Stand Off
JP4 IOPINS PINHD-1X13M 1X13M PIN HEADER
JP5 I2C PINHD-1X4M 1X04M PIN HEADER
JP6 STAND-OFFTIGHT STAND-OFFTIGHT STAND-OFF-TIGHT #4 Stand Off
JP7 PWR PINHD-1X5M 1X05M PIN HEADER
JP8 SPARKFUN_FIDUCIAL1.5X3 SPARKFUN_FIDUCIAL1.5X3 SPARKFUN_FIDUCIAL-1.5X3 Fiducial Alignment Points
JP9 STAND-OFFTIGHT STAND-OFFTIGHT STAND-OFF-TIGHT #4 Stand Off
JP10 flash-dbg PINHD-2X6 2X06 PIN HEADER
JP11 SPARKFUN_FIDUCIAL1.5X3 SPARKFUN_FIDUCIAL1.5X3 SPARKFUN_FIDUCIAL-1.5X3 Fiducial Alignment Points
JP12 Li-Ion Battery SPARKFUN_M02JST-PTH-2 SPARKFUN_JST-2-PTH Header 2
JP13 bt_isp PINHD-2X3 2X03 PIN HEADER
JP14 SPARKFUN_FIDUCIAL1.5X3 SPARKFUN_FIDUCIAL1.5X3 SPARKFUN_FIDUCIAL-1.5X3 Fiducial Alignment Points
JP15 1wb-hdr M03JST-PTH JST-3-PTH Header 3
JP16 1wb-hdr M03JST-PTH JST-3-PTH Header 3
JP17 1wb-hdr M03JST-PTH JST-3-PTH Header 3
JP18 1wb-hdr M03JST-PTH JST-3-PTH Header 3
LED1 YELLOW LED0603 LED-0603 LEDs
LED2 RED LED0603 LED-0603 LEDs
LED3 Green LED0603 LED-0603 LEDs
LED4 YELLOW LED0603 LED-0603 LEDs
LED5 Blue LED0603 LED-0603 LEDs
LED6 Green LED0603 LED-0603 LEDs
LED7 Red LED0603 LED-0603 LEDs
PIO8 PIO8 TESTPOINT TESTPOINT
Q1 8MHz CRYSTALHC49S HC49/S CRYSTAL 1667008 unknown
R1 1k RESISTOR0402-RES 0402-RES Resistor
R2 330 RESISTOR0402-RES 0402-RES Resistor
R3 330 RESISTOR0402-RES 0402-RES Resistor
R4 330 RESISTOR0402-RES 0402-RES Resistor
R5 330 RESISTOR0402-RES 0402-RES Resistor
R6 330 RESISTOR0402-RES 0402-RES Resistor
R7 220 RESISTOR0402-RES 0402-RES Resistor
R8 220 RESISTOR0402-RES 0402-RES Resistor
R9 1k RESISTOR0402-RES 0402-RES Resistor
R10 1k RESISTOR0402-RES 0402-RES Resistor
R11 5k RESISTOR0402-RES 0402-RES Resistor
R12 10K RESISTOR0402-RES 0402-RES Resistor
R13 100 RESISTOR0402-RES 0402-RES Resistor
R14 5k RESISTOR0402-RES 0402-RES Resistor
R15 5k RESISTOR0402-RES 0402-RES Resistor
R16 10K RESISTOR0402-RES 0402-RES Resistor
R17 100k RESISTOR0402-RES 0402-RES Resistor
R18 300k RESISTOR0402-RES 0402-RES Resistor
R19 100k RESISTOR0402-RES 0402-RES Resistor
R20 200k RESISTOR0402-RES 0402-RES Resistor
R21 2K RESISTOR0402-RES 0402-RES Resistor
R22 5k RESISTOR0402-RES 0402-RES Resistor
S1 switch SPARKFUN_TAC_SWITCHPTH SPARKFUN_TACTILE-PTH Momentary Switch
S2 E-SWITCH-EG1206 E-SWITCH-EG1206 EG1206
S3 Reset TAC_SWITCHSMD TACTILE_SWITCH_SMD Momentary Switch
SG1 BUZZERPTH BUZZERPTH BUZZER-12MM Buzzer 12mm
SJ1 SOLDERJUMPERNC2 SJ_2S-NOTRACE Solder Jumper
SJ2 SOLDERJUMPERNC2 SJ_2S-NOTRACE Solder Jumper
SS SS TESTPOINT TESTPOINT
U7 FSA4157AP6X FSA4157AP6X SC70-6
U8 BLUETOOTH-RN42 BLUETOOTH-RN41" RN41
U12 ATMEGA328 ATMEGA168 TQFP32-08
U13 DS1340C-33 DS1340C-33 SO16L
U17 MCP73831 MCP73831 SOT23-5 Microchip's MCP73831
U18 MIC5205 V_REG_LDOSMD SOT23-5 Voltage Regulator LDO
U19 microSD USD-SOCKETSMD MICRO-SD-SOCKET-PP microSD Socket
X1 Micro USB USB-MICROB USB-MICROB USB Connectors
X2 Micro USB USB-MICROB USB-MICROB USB Connectors